## candleLight-S01-R01-V02
Company: Linux Automation GmbH
PCBA-Name: candleLight.sch
PCBA-Revision: R01
Placement-Version: V01
PCBA-Title: candleLight
Release-State: released
Release-Date: 2021-03-03
count | reference | manufacturer | mpn | value | description | capratedvoltage | fit | footprint | libref | libsource | tstamp
10.0 | C403, C206, C301, C204, C205, C208, C207, C402, C303, C203 | nan | nan | C_Small, 10uF, 100nF |  | 10V | all | nan, Capacitors_SMD:C_0603, Capacitors_SMD:C_0805 | C | candleLight-rescue:C_Small | 56F5A44C, 56F5410C, 56F540FA, 56F611D6, 56F5404F, 56F54256, 57225548, 56F53D48, 56F60BBB, 56F5A3FD
3.0 | D603, D601, D602 | Kingbright | APT1608EC, APT1608YC, APT1608SGC | LED |  | nan | all | nan, LEDs:LED_0603 | D | candleLight-rescue:LED | 56F5F923, 56F5F775, 56F5F971
1.0 | U301 | Microchip | MCP1754ST-3302E/MB | MCP1754ST-3302E/MB, MCP1754ST-3302E_MB |  | nan | all | nan, TO_SOT_Packages_SMD:SOT89-3_Housing | U | candleLight-rescue:MCP1754ST-3302E_MB | 56F609E7
7.0 | R602, R603, R201, R204, R601, R202, R401 | nan | nan | R, 1K, 4K7, 10K |  | nan | all | nan, Resistors_SMD:R_0603 | R | candleLight-rescue:R | 56F50E38, 56F69C0C, 56F67521, 56F67576, 56F67763, 56F50945, 56F508B6
1.0 | U201 | ST | STM32F072C8T6 | STM32F072C8Tx |  | nan | all | LQFP48, Housings_QFP:LQFP-48_7x7mm_Pitch0.5mm | U | candleLight-rescue:STM32F072C8Tx | 56F46EB5
1.0 | U401 | NXP | TJA1051T/3/1J | TJA1051_3, TJA1051/3 |  | nan | all | nan, Housings_SOIC:SOIC-8_3.9x4.9mm_Pitch1.27mm | U | candleLight-rescue:TJA1051_3 | 56F5A273
1.0 | P501 | Molex | 47491-0001 | USB_OTG |  | nan | all | nan, usb:Molex-Micro-USB-B-Middle-Mount | P | candleLight-rescue:USB_OTG | 56F68043