## candleLight-S01-R01-V02
Company: Linux Automation GmbH
PCBA-Name: candleLight.sch
PCBA-Revision: R01
Placement-Version: V02
PCBA-Title: candleLight
Release-State: released
Release-Date: 2021-04-07
count | reference | manufacturer | mpn | value | description | capratedvoltage | fit | footprint | libref | libsource
3 | C301, C207, C303 | nan | nan | 10uF |  | 10V | all | Capacitors_SMD:C_0805 | C | candleLight-rescue:C_Small
7 | C203, C204, C205, C206,C208, C402, C403 | nan | nan | 100nF |  | 10V | all | Capacitors_SMD:C_0603 | C | candleLight-rescue:C_Small
1 | D601 | Kingbright | APT1608SGC | LED |  | nan | all | LEDs:LED_0603 | D | candleLight-rescue:LED
1 | D602 | Kingbright | APT1608YC | LED |  | nan | all | LEDs:LED_0603 | D | candleLight-rescue:LED
1 | D603 | Kingbright | APT1608EC | LED |  | nan | all | LEDs:LED_0603 | D | candleLight-rescue:LED
1 | U201 | ST | STM32F072C8T6 | STM32F072C8Tx |  | nan | all | LQFP48, Housings_QFP:LQFP-48_7x7mm_Pitch0.5mm | U | candleLight-rescue:STM32F072C8Tx
1 | U301 | Microchip | MCP1754ST-3302E/MB | MCP1754ST-3302E/MB, MCP1754ST-3302E_MB |  | nan | all | TO_SOT_Packages_SMD:SOT89-3_Housing | U | candleLight-rescue:MCP1754ST-3302E_MB
2 | R201, R202 | nan | nan | 4K7 |  | nan | all | Resistors_SMD:R_0603 | R | candleLight-rescue:R
4 | R204, R601, R602, R603 | nan | nan | 1K |  | nan | all | Resistors_SMD:R_0603 | R | candleLight-rescue:R
1 | R401 | nan | nan | 10K |  | nan | all | Resistors_SMD:R_0603 | R | candleLight-rescue:R
1 | U401 | NXP | TJA1051T/3/1J | TJA1051_3, TJA1051/3 |  | nan | all | Housings_SOIC:SOIC-8_3.9x4.9mm_Pitch1.27mm | U | candleLight-rescue:TJA1051_3
1 | P501 | Molex | 47491-0001 | USB_OTG |  | nan | all | usb:Molex-Micro-USB-B-Middle-Mount | P | candleLight-rescue:USB_OTG